## English
LOGPERIODIC DIPOLE ARRAY
ARRL antenna book 15th edition
p.10-4,10-5
OH3FG/KO4BC June 18, 1993
Give values only those fields marked with BOLD
Constants Tau and Sigma defines physical appearance of the antenna. Greater values mean bigger antenna with more gain.
The Tau should be 1>tau>=0.8
It is not necessary to give a Sigma. If you leave it blank, the computer will calculate a value for it.
The calculated value will be the value for max gain for given Tau.
If you decide to give Sigma, make it 0.22>sigma>=0.06
Lowest frequency | 88 | MHz
Highest frequency | 108 | MHz
B | 1.2273
Tau | 0.8
(Sigma)
sigma | 0.1434
cot alpha | 2.868
Bar | 1.9833
Bs | 2.4341
Puomin pit. | 1.4401
N | 4.9866
pisin el. | 1.7045
stub | 0.42614 | m
Feeder Z | 50 | ohm
syöttöimp. Z | 120.8847
Boom Dia. | 10 | mm
Distance of Boom halves | 13.7075 | mm | This param changes with Z
Gain Appox. | 8.3 | dBi
tau/sigma | 0.06 | 0.08 | 0.1 | 0.12 | 0.14 | 0.16 | 0.18 | 0.2 | 0.22
0.8 | 7 | 7.2 | 7.5 | 8 | 8.3 | 8 | 7.5 | 7 | 5.5
0.82 | 7.2 | 7.4 | 7.7 | 8.2 | 8.4 | 8.3 | 7.9 | 7.3 | 6.1
0.84 | 7.3 | 7.6 | 7.9 | 8.3 | 8.6 | 8.6 | 8.2 | 7.6 | 6.5
0.86 | 7.6 | 7.8 | 8.2 | 8.4 | 8.8 | 8.9 | 8.6 | 8 | 7.3
0.88 | 7.9 | 8.1 | 8.4 | 8.7 | 9 | 9.2 | 9.1 | 8.5 | 7.8
0.9 | 8.3 | 8.6 | 8.8 | 9 | 9.3 | 9.6 | 9.5 | 9 | 8.5
0.92 | 8.7 | 8.9 | 9.1 | 9.4 | 9.6 | 10 | 10 | 9.7 | 9.2
0.94 | 9.1 | 9.3 | 9.5 | 9.8 | 10.2 | 10.7 | 10.9 | 10.5 | 10.1
0.96 | 9.5 | 9.7 | 10 | 10.4 | 11 | 11.5 | 11.7 | 11.5 | 10.9
0.98 | 10 | 10.4 | 10.6 | 11.1 | 11.6 | 12.3 | 13.2 | 12.5 | 11.5
metric dimesions
Element | Length | Half | Dist. fr. prev. el | From Boom end
5 | 1.7045 | 0.85227 |  | 0.42614
4 | 1.3636 | 0.68182 | 0.48886 | 0.915
3 | 1.0909 | 0.54545 | 0.39109 | 1.3061
2 | 0.87273 | 0.43636 | 0.31287 | 1.619
1 | 0.69818 | 0.34909 | 0.2503 | 1.8693
0 | 0 | 0 | 0 | 0
0 | 0 | 0 | 0 | 0
0 | 0 | 0 | 0 | 0
0 | 0 | 0 | 0 | 0
0 | 0 | 0 | 0 | 0
0 | 0 | 0 | 0 | 0
0 | 0 | 0 | 0 | 0
0 | 0 | 0 | 0 | 0
0 | 0 | 0 | 0 | 0
0 | 0 | 0 | 0 | 0
El. material tot. | 5.73 | m
Total boom length | 1.8693 | m

## Chinese
LOG周期偶极阵设计
根据 《ARRL 天线设计 第15版》
第 10-4,10-5 页
作者：OH3FG/KO4BC June 18, 1993
请只在以下黑体部分填入输入参数
参数 Tau 和 Sigma 改变天线的尺寸、外形和增益
参数 Tau 应该在 0.8 和 1 之间 （1>tau>=0.8）
你可以不输入 Sigma，我们会根据情况给你计算一个最佳值。
参数 Sigma 应该在 0.06 和 0.22之间 （ 0.22>sigma>=0.06）
最低频率 | 88 | MHz
最高频率 | 108 | MHz
B | 1.2273
Tau | 0.83
(Sigma)
sigma | 0.15069
cot alpha | 3.5456
Bar | 1.889
Bs | 2.3183
Puomin pit. | 1.7184
N | 5.5127
pisin el. | 1.7045
stub | 0.42614 | m
馈线阻抗 | 50 | 欧姆
syöttöimp. Z | 123.6033
中心基架直径 | 15 | mm
两基架的中心间距 | 21.0329 | mm | 此值与天线阻抗有关
天线增益的估算值 | 8.4 | dBi
tau/sigma | 0.06 | 0.08 | 0.1 | 0.12 | 0.14 | 0.16 | 0.18 | 0.2 | 0.22
0.8 | 7 | 7.2 | 7.5 | 8 | 8.3 | 8 | 7.5 | 7 | 5.5
0.82 | 7.2 | 7.4 | 7.7 | 8.2 | 8.4 | 8.3 | 7.9 | 7.3 | 6.1
0.84 | 7.3 | 7.6 | 7.9 | 8.3 | 8.6 | 8.6 | 8.2 | 7.6 | 6.5
0.86 | 7.6 | 7.8 | 8.2 | 8.4 | 8.8 | 8.9 | 8.6 | 8 | 7.3
0.88 | 7.9 | 8.1 | 8.4 | 8.7 | 9 | 9.2 | 9.1 | 8.5 | 7.8
0.9 | 8.3 | 8.6 | 8.8 | 9 | 9.3 | 9.6 | 9.5 | 9 | 8.5
0.92 | 8.7 | 8.9 | 9.1 | 9.4 | 9.6 | 10 | 10 | 9.7 | 9.2
0.94 | 9.1 | 9.3 | 9.5 | 9.8 | 10.2 | 10.7 | 10.9 | 10.5 | 10.1
0.96 | 9.5 | 9.7 | 10 | 10.4 | 11 | 11.5 | 11.7 | 11.5 | 10.9
0.98 | 10 | 10.4 | 10.6 | 11.1 | 11.6 | 12.3 | 13.2 | 12.5 | 11.5
尺寸 （m）
发射元 | 发射元长度 | 发射元半长 | 离上个发射元的距离 | 离基架长末端的距离
6 | 1.7045 | 0.85227 |  | 0.42614
5 | 1.4148 | 0.70739 | 0.51372 | 0.93985
4 | 1.1743 | 0.58713 | 0.42638 | 1.3662
3 | 0.97464 | 0.48732 | 0.3539 | 1.7201
2 | 0.80895 | 0.40447 | 0.29374 | 2.0139
1 | 0.67143 | 0.33571 | 0.2438 | 2.2577
0 | 0 | 0 | 0 | 0
0 | 0 | 0 | 0 | 0
0 | 0 | 0 | 0 | 0
0 | 0 | 0 | 0 | 0
0 | 0 | 0 | 0 | 0
0 | 0 | 0 | 0 | 0
0 | 0 | 0 | 0 | 0
0 | 0 | 0 | 0 | 0
0 | 0 | 0 | 0 | 0
发射元材料总长 | 6.7486 | m
基架材料总长 | 2.2577 | m